## Source
Register address | Field | Type | Accuracy | Unit | Min | Max | Read/Write | Remarks | User | title | device_class | state_class
0484 | Frequency_Grid | U16 | 0.01 | Hz |  |  | R | Grid frequency | End User | Grid frequency | Frequency
0485 | ActivePower_Output_Total | I16 | 0.01 | kW |  |  | R | Total active power. Discharge is positive, charge is negative | End User | ActivePower Output Total | Power
0486 | ReactivePower_Output_Total | I16 | 0.01 | kW |  |  | R | Total reactive power. The inverter end is positive for leading and negative for lagging | End User | ReactivePower_Output_Total | Power
0487 | ApparentPower_Output_Total | I16 | 0.01 | kW |  |  | R | Total apparent power. Discharge is positive, charge is negative | End User | ApparentPower_Output_Total | Power
0488 | ActivePower_PCC_Total | I16 | 0.01 | kW |  |  | R | Total PCC active power. Selling electricity is positive, buying electricity is negative | End User | ActivePower_PCC_Total | Power
048D | Voltage_Phase_R | U16 | 0.1 | V |  |  | R | R phase grid voltage | End User | Voltage_Phase_R | Power
048E | Current_Output_R | U16 | 0.01 | A |  |  | R | R-phase inverter output current | End User | Current_Output_R | Power
048F | ActivePower_Output_R | I16 | 10 | W |  |  | R | The R-phase inverter outputs active power. Discharge is positive, charge is negative | End User | Active Power Output R | Power
0498 | Voltage_Phase_S | U16 | 0.1 | V |  |  | R | S phase grid voltage | End User | Voltage_Phase_S | Power
0499 | Current_Output_S | U16 | 0.01 | A |  |  | R | S phase inverter output current | End User | Current_Output_S | Power
049A | ActivePower_Output_S | I16 | 10 | W |  |  | R | The S-phase inverter outputs active power. Discharge is positive, charge is negative | End User | Active Power Output S | Power
04A3 | Voltage_Phase_T | U16 | 0.1 | V |  |  | R | T phase grid voltage | End User | Voltage_Phase_T | Power
04A4 | Current_Output_T | U16 | 0.01 | A |  |  | R | T-phase inverter output current | End User | Current_Output_T | Power
04A5 | ActivePower_Output_T | I16 | 10 | W |  |  | R | The T-phase inverter outputs active power. Discharge is positive, charge is negative | End User | Active Power Output T | Power
0586 | Power_PV1 | U16 | 10 | W |  |  | R | PV power of the first road | End User | Power_PV1 | Power
0606 | Power_Bat1 | I16 | 10 | W |  |  | R | The charging and discharging power of the first battery pack. Charge is positive, discharge is negative | End User | Power_Bat1 | Power
0604 | Voltage_Bat1 | U16 | 0.1 | V |  |  | R | No. 1 battery pack voltage | End User | Battery Voltage | Voltage
0605 | Current_Bat1 | I16 | 0.01 | A |  |  | R | The charging and discharging current of the first battery pack. Charge is positive, discharge is negative | End User | Battery Charging | Current
0608 | SOC_Bat1 | U16 | 1 | % |  |  | R | No. 1 battery pack SOC | End User | Battery SOC | Battery